## Sheet1
VST OPSM LOGIC
| INPUT CONDITIONS |  |  |  | OUTPUT CONDITIONS
Sr no | Seat switch | pto | Hand brake | KEY POSITION | Engine should not crank | buzzer & (!) indicator | (P) indicator | Engine cut off | Remarks
1 | L | L | L | OFF / AUX | OFF | ON | - | - | (!) indicator blinking (if engine not in running condition ) | 0 | 0 | 0 | 0 | 1
2 | L | L | L | CRANK | - | ON | - | ON | IF ENGINE ALREADY IN Running CONDITION | 0 | 0 | 0 | 1 | 2
3 | L | H | L | OFF / AUX | - | ON | - | - | (!) indicator blinking (if engine not in running condition ) | 0 | 0 | 1 | 0 | 5
4 | L | H | L | CRANK | - | ON |  |  |  | 0 | 0 | 1 | 1 | 6
5 | L | L | H | OFF / AUX | OFF | ON | - | - |  | 0 | 1 | 0 | 0 | 3
6 | L | L | H | CRANK | - |  | ON | ON | IF ENGINE ALREADY IN Running CONDITION | 0 | 1 | 0 | 1 | 4
7 | L | H | H | OFF / AUX | - | - | ON | - |  | 0 | 1 | 1 | 0 | 7
8 | L | H | H | CRANK | - | - | ON | - |  | 0 | 1 | 1 | 1 | 8
9 | H | L | H | OFF / AUX | OFF | - | ON | - | - | 1 | 0 | 0 | 0 | 13
10 | H | L | H | CRANK | - | - | ON | - | - | 1 | 0 | 0 | 1
11 | H | H | H | OFF / AUX | - | - | ON | - | - | 1 | 0 | 1 | 0 | 9
12 | H | H | H | CRANK | - | - | ON | - | - | 1 | 0 | 1 | 1 | 10
13 | H | L | L | OFF / AUX | OFF | - | - | - |  | 1 | 1 | 0 | 0
[10 empty] | 1 | 1 | 0 | 1
| SEAT SWITCH (0112002R5) NC TYPE | L = 0 V(disengaged | HAND BRAKE (0112002R5) NC TYPE | L = 0 V(disengaged) |  |  |  |  | Low(pto,SS,HB) - engaged | 1 | 1 | 1 | 0 | 11
|  | H = 12 V(engaged) |  | H = 12 V(Engaged) |  |  |  | Required | SS high engaged , pto low engaged,HB high engaged | 1 | 1 | 1 | 1 | 12
| PTO SWITCH (0103009R10) NO TYPE | L = 0 V(engaged |  |  |  |  | Future
|  | H = 12 V(disengaged) | [6 empty] | 6 sec solenoid
off/Aux = Alternator not running
ip | op |  |  |  |  | Crank = Alternator running
SS
pto
HB
Keypos
Engine
| 1 | 1 | 1 | 1
| 1 | 1 | 1 | 0
| 1 | 1 | 0 | 1
| 1 | 1 | 0 | 0
| 1 | 0 | 1 | 1
| 1 | 0 | 1 | 0
| 1 | 0 | 0 | 1
| 1 | 0 | 0 | 0
| 0 | 1 | 1 | 1
| 0 | 1 | 1 | 0
| 0 | 1 | 0 | 1
| 0 | 1 | 0 | 0
| 0 | 0 | 1 | 1
| 0 | 0 | 1 | 0
| 0 | 0 | 0 | 1
| 0 | 0 | 0 | 0 |  | 1