## Sheet1
VST OPSM LOGIC
| INPUT CONDITIONS |  |  |  | OUTPUT CONDITIONS |  |  |  | Remarks
Sr no | Seat switch | pto | Hand brake | Alternator (AC Input) RPM | Engine should not crank | buzzer & (!) indicator | (P) indicator | Engine cut off
Key position
1 | L | L | L | L | ON | ON | - | - | OFF/AUX | (!) indicator blinking (if engine not in running condition )
2 | L | L | L | H | - | ON | - | ON | CRANK | IF ENGINE ALREADY IN Running CONDITION
3 | L | H | L | L | - | ON | - | - | OFF/AUX | (!) indicator blinking (if engine not in running condition )
4 | L | H | L | H | - | ON |  |  | CRANK
5 | L | L | H | L | ON | - | ON | - | OFF/AUX
6 | L | L | H | H | - |  | ON | ON | CRANK | IF ENGINE ALREADY IN Running CONDITION
7 | L | H | H | L | - | - | ON | - | OFF/AUX
8 | L | H | H | H | - | - | ON | - | CRANK
9 | H | L | H | L | ON | - | ON | - | OFF/AUX | -
10 | H | L | H | H | - | - | ON | - | CRANK | -
11 | H | H | H | L | - | - | ON | - | OFF/AUX | -
12 | H | H | H | H | - | - | ON | - | CRANK | -
13 | H | L | L | L | ON | - | - | - | OFF/AUX
| SEAT SWITCH (0112002R5) NC TYPE | L = 0 V | HAND BRAKE (0112002R5) NC TYPE | L = 0 V |  |  |  | REV_0.1 |  | we change in Sr No.5- buzzer indicator not required if hand break applied only Parking indicator required
|  | H = 12 V |  | H = 12 V
| PTO SWITCH (0103009R10) NO TYPE | L = 0 V | Alternator | L = 0 V
|  | H = 12 V |  | H = 5 to 16 V AC